## Switch_4G
Part Number | 状态 | Function | Control | Package(mm) | Freq(GHz) |  | VDD |  |  | VIO/VCTL |  |  | Pmax(dBm) | P0.1dB(dBm) | IL(TYP.) |  |  |  | ISO(TYP.) |  |  |  | Max Switching Time(μs) | Pin-2-Pin |  |  | 说明
[5 empty] | LOW | HIGH | MIN | TYP | MAX | MIN | TYP | MAX |  |  | LB | MB | HB | UHB | LB | MB | HB | UHB
CAN1003A | MP | SP3T TRX | GPIO | QFN2*2-12L | 0.1 | 3 | 2.5 | 2.85 | 4.5 | 1.65 | 1.8 | 3.3 | 36 | 34 | 0.4 | 0.5 | 0.65 |  | 40 | 33 | 30 |  | 2 |  | MXD8530/8636 | SKY13373
CAN1122A | MP | DPDT TRX | GPIO | QFN1.1*1.5-10L | 0.1 | 2.7 | 1.6 | 2.85 | 4 | 1.3 | 1.8 | 2.7 | 39.5 | \ | 0.36 | 0.44 | 0.51 |  | 39 | 35 | 33 |  | 5 | QM11022 | MXD8546Q
CAN1326 | \ | SP4T TRX | GPIO | QFN1.1*1.1-9L | 0.1 | 2.7 | 1.6 | 2.85 | 4.5 | 1.65 | 1.8 | 3 | 35.4 | 32.4 | 0.49 | 0.57 | 0.61 |  | 35 | 26 | 23 |  | 5 |  |  | SKY13626
CAN1326G | MP | SP4T TRX | GPIO | QFN1.1*1.1-9L | 0.1 | 3.8 | 1.6 | 2.85 | 5 | 1.65 | 1.8 | 3 | 35 | 34.6 | 0.27 | 0.34 | 0.38 | 0.54 | 35 | 33 | 29 | 24 | 1.5 |  | MXD8648 | SKY13626
CAN1414 | MP | SP4T TRX | GPIO | QFN2*2-14L | 0.1 | 2.7 | 2.8 | 3.3 | 5 | 1.2 | 1.8 | 3.3 | 39 | 38.5 | 0.35 | 0.4 | 0.55 |  | 44 | 34 | 30 |  | 2.2 |  | MXD8641H | SKY13414
CAN1414R | MP | SP4T RX | GPIO | QFN2*2-14L | 0.1 | 2.7 | 1.6 | 2.85 | 3.6 | 1.2 | 1.8 | 3.3 | 36 | 31 | 0.2 | 0.3 | 0.35 |  | 33 | 26 | 22 |  | 2.2 |  | MXD8641 | SKY13414 | Only for RX
CAN1416 | MP | SP6T TRX | GPIO | QFN2*2-14L | 0.1 | 2.7 | 2.8 | 3.3 | 5 | 1.2 | 1.8 | 3.3 | 39 | 38.5 | 0.35 | 0.4 | 0.55 |  | 44 | 34 | 30 |  | 2.2 |  | MXD8661H | SKY13416
CAN1416R | MP | SP6T RX | GPIO | QFN2*2-14L | 0.1 | 2.7 | 1.6 | 2.85 | 5 | 1.2 | 1.8 | 3 | 36 | 31 | 0.2 | 0.3 | 0.35 |  | 33 | 26 | 22 |  | 2.2 |  | MXD8661 | SKY13416 | Only for RX
CAN1418 | MP | SP8T TRX | GPIO | QFN2*2-14L | 0.1 | 3.8 | 1.6 | 2.85 | 5 | 1.35 | 1.8 | 3 | 37 | 34 | 0.52 | 0.55 | 0.65 | 0.93 | 32 | 28 | 25 | 22 | 1 |  | MXD8580/MXD8680P | SKY13418
CAN1418R | MP | SP8T RX | GPIO |  | 0.1 | 2.7 | 2.7 | 2.85 | 5 | 1.2 | 1.8 | 3.3 | - | 17.5 | 0.33 | 0.42 | 0.7 |  | 40 | 31 | 28 |  | 2.2 |  | MXD8580/MXD8680P | SKY13418 | Only for RX
CAN1418K | MP | SP8T RX | GPIO | QFN2*2-14L | 0.1 | 3.8 | 2 | 2.85 | 4.5 | 1.2 | 1.8 | VDD | - | 30 | 0.3 | 0.36 | 0.45 | 0.65 | 40 | 31 | 28 | 24 | 1 |  | MXD8580/MXD8680P | SKY13418 | 替代1418R
CAN1489 | MP | SPDT TRX | GPIO | DFN1.1*0.7-6L | 0.6 | 2.7 | 2.5 | 2.85 | 4.2 | 1.65 | 1.8 | 1.95 | 37 | 36 | 0.21 | 0.25 | 0.35 |  | 35 | 28 | 24 |  | 3 |  | MXD8626 | SKY13489
CAN1489G | MP | SPDT RX | GPIO | DFN1.1*0.7-6L | 0.1 | 2.7 | 2.5 | 2.85 | 4.5 | 1.5 | 1.8 | VDD | 34 | 33 | 0.29 | 0.33 | 0.38 |  | 33 | 27 | 21 |  | 5 |  | MXD8626L | SKY13489 | Only for RX
CAN1624 | MP | DP4T TRX | GPIO | LGA1.1*1.5-10L | 0.7 | 2.7 | 2.4 | 2.85 | 4.5 | 1.2 | 1.8 | 2.5 | - | - | 0.25 | 0.35 | 0.4 |  | 35 | 25 | 26 |  | 5 | RF1624 | MXD8650
CAN1628A | MP | SPDT RX | GPIO | QFN1.1*1.1-9L | 0.1 | 3 | 2.5 | 2.85 | 5 | 1.2 | 1.8 | 3.3 | 32 | 31 | 0.3 | 0.4 | 0.55 |  | 34 | 22 | 17 |  | 1.5 | RF1628A/1621A | MXD8627 | SKY13581 | SPDT
CAN1628R | MP | SP3T RX | GPIO | QFN1.1*1.1-9L | 0.1 | 3 | 2.5 | 2.85 | 5 | 1.2 | 1.8 | 3.3 | 32 | 31 | 0.3 | 0.4 | 0.55 |  | 34 | 22 | 17 |  | 1.5 | RF1628/1621 | MXD8631 | SKY13582 | Only for RX
CAN1628T | MP | SP3T TRX | GPIO | QFN1.1*1.1-9L | 0.1 | 3.8 | 1.8 | 2.85 1.8 | 5 | 1.3 | 1.8 | VDD | 36 | 34 33 | 0.36 0.5 | 0.4 0.5 | 0.46 0.58 | 0.60 0.73 | 35 38 | 29 28 | 25 27 | 21 22 | 4 | RF1628/1621 | MXD8638C | SKY13582
CAN1630C | MP | SPDT TRX | GPIO | DFN1.1*0.7-6L | 0.4 | 3.8 | 1.6 | 2.85 1.8 | 4.5 | 1.2 | 1.8 | 3.3 | 36.5 36 | 35 34 | 0.23 0.33 | 0.26 0.37 | 0.30 0.40 | 0.36 0.47 | 36 36 | 30 30 | 28 28 | 24 24 | 1 | RF1630/QM12002 | MXD8625C |  | LTE TRX
CAN1630D | MP | SPDT RX | GPIO | DFN1.1*0.7-6L | 0.4 | 3.8 | 1.6 | 2.85 1.8 | 4.5 | 1.2 | 1.8 | VDD | 30 29 | 26 25 | 0.23 0.33 | 0.26 0.37 | 0.30 0.40 | 0.36 0.47 | 36 36 | 30 30 | 28 28 | 24 24 | 1 | RF1630/QM12002 | MXD8625C |  | LTE RX
CAN1630NR | MP | SPDT TRX | GPIO | DFN1.1*0.7-6L | 0.4 | 6 | 1.6 | 2.85 1.8 | 4.5 | 1.2 | 1.8 | VDD | 36.5 36 | 35 34 | 0.23 0.33 | 0.26 0.37 | 0.30 0.40 | 0.36-0.55 0.47-0.64 | 36 36 | 30 30 | 28 28 | 24-17 24-17 | 1 | RF1630/QM12002 | MXD8625C |  | LTE TRX and NR RX
CAN1630G | MP | SPDT TRX | GPIO | DFN1.1*0.7-6L | 0.1 | 3.8 | 1.6 | 2.85 | 4.5 | 1.2 | 1.8 | VDD | 35 | 34.5 | 0.3 | 0.35 | 0.37 | 0.49 | 35 | 33 | 25 | 23 | 3 | RF1630/QM12002 | MXD8625C
CAN1643C | MP | DPDT TRX | GPIO | QFN2*2-12L | 0.1 | 2.7 | 2.6 | 2.85 | 5 | 1.3 | 1.8 | 2.7 | - | - | 0.36 | 0.47 | 0.6 |  | 32 | 26 | 22 |  | 5 | RF1643C | MXD8546A | SKY13396
CAN1646 | MP | DPDT TRX | GPIO | LGA1.8*1.8-12L | 0.2 | 3.8 | 2.5 | 2.85 | 5 | 1.3 | 1.8 | 3.3 | 39 | - | 0.39 | 0.47 | 0.55 |  | 38 | 33 | 31 |  | \ | RF1646 | MXD8546T
CAN1658AR | MP | SP8T RX | MIPI | QFN2*2-14L | 0.4 | 2.7 | - | - | - | 1.65 | 1.8 | 1.95 | 35 | 27 | 0.33 | 0.45 | 0.57 |  | 35 | 28 | 25 |  | 2 | RF1658 | MXD8586 |  | Only for RX
CAN1658C | MP | SP8T TRX | MIPI | QFN2*2-14L | 0.4 | 3.8 | - | - | - | 1.65 | 1.8 | 1.95 | 35 | 30 | 0.42 | 0.52 | 0.62 | 0.95 | 39 | 32 | 29 | 25 | 1 | RF1658
CAN1660A | MP | SP10T RX | MIPI | QFN2.4*2.4-20L | 0.4 | 2.7 | - | - | - | 1.65 | 1.8 | 1.95 | 35 | 27 | 0.35 | 0.45 | 0.57 |  | 35 | 28 | 25 |  | 2 | RF1660 | MXD86A0S | SKY13473 | Only for RX
CAN1660C | MP | SP10T TRX | MIPI | QFN2.4*2.4-20L | 0.4 | 3.8 | - | - | - | 1.65 | 1.8 | 1.95 | 35 | 30.5 | 0.31 | 0.42 | 0.52 | 0.77 | 35 | 28 | 25 | 21 | 2 | RF1660 | MXD86A0S | SKY13473
CAN1662A | MP | SP12T TRX | MIPI | QFN2.5*2.5-20L | 0.4 | 2.7 | 2.5 | 2.85 | 4.5 | 1.65 | 1.8 | 1.95 | 37 | 33 | 0.48 | 0.55 | 0.67 |  | 26 | 23 | 20 |  | 1 |  | MXD86C0S/MXD85C0F
CAN1662B | MP | SP12T TRX | MIPI | QFN2.5*2.5-20L | 0.4 | 2.7 | 2.5 | 2.85 | 4.5 | 1.65 | 1.8 | 1.95 | 37 | 32 | 0.47 | 0.55 | 0.65 |  | 38 | 32 | 27 |  | 1 | RF1662 |  |  | CAN1662B与CAN1662A Pin和逻辑存在差异
CAN1681A | MP | DP12T RX | MIPI | QFN2.4*2.0-18L | 0.4 | 2.7 | 2.5 | 2.85 | 4.5 | 1.65 | 1.8 | 1.95 | 32 | 30 | 0.44 | 0.53 | 0.77 |  | 34 | 28 | 26 |  | 2 | RF1681A | MXD86C2/F
CAN1697A | MP | SPDT TRX | GPIO | LGA1*1-6L | 0.5 | 3.8 | 2.5 | 2.85 | 5 | 1.35 | 1.8 | 4.5 | 33 | 31 | 0.4 | 0.5 | 0.6 | 0.8 | 37 | 27 | 27 | 22 | 5 | NJG1697A | MXD8620C

## Switch_5G
Part Number-NR Sub 6G | 状态 | Function | Control | Package(mm) | Freq(GHz) |  | VDD |  |  | VIO/VCTL |  |  | Pmax(dBm) | P0.1dB(dBm) | IL(TYP.) |  |  |  |  | ISO(TYP.) |  |  |  |  | Max Switching Time(μs) | Pin-2-Pin |  | 说明
[5 empty] | LOW | HIGH | MIN | TYP | MAX | MIN | TYP | MAX |  |  | LB | MB | HB | 3.3-4.2G | Above 4.2G | LB | MB | HB | 3.3-4.2G | Above 4.2G
CAN1024N | MP | DP4T TRX | MIPI | QFN2.0*2.0-16L | 0.1 | 5 | - | - | - | 1.65 | 1.8 | 1.95 | 42 | 39 | 0.47 | 0.51 | 0.56 | 0.8 | 1.17 | 38 | 32 | 30 | 26 | 21 | 2 | QM11024/QM11124
CAN1122N | MP | DPDT TRX | GPIO | QFN1.1*1.5-10L | 0.1 | 5 | 1.65 | 2.85/1.8 | 3.5 | 1.65 | 1.8 | VDD | 40@2.85V 39@1.8V | - | 0.47 | 0.54 | 0.6 | 0.64 | 0.95 | 42 | 38 | 38 | 32 | 25 | 2.85V:2 1.8V:3 | QM11022/QM11122A
CAN1133N | MP | 3P3T TRX | MIPI | LGA2.0*2.0-16L | 0.1 | 5 | - | - | - | 1.65 | 1.8 | 1.95 | 42.5 | 40 | 0.46 | 0.62 | 0.72 | 0.75 | 0.85 | 44 | 39 | 35 | 32 | 29 | 2 | QM11033A
CAN1488N | MP | SP3T TRX | MIPI | QFN1.1*1.1-9L | 0.1 | 5 | - | - | - | 1.65 | 1.8 | 1.95 | 40 | - | 0.24 | 0.3 | 0.37 | 0.48 | 0.68 | 42 | 35 | 32 | 27 | 23 | 2 | QM12113
CAN1490N | MP | SP4T TRX | MIPI | QFN1.1*1.1-9L | 0.1 | 5 | - | - | - | 1.65 | 1.8 | 1.95 | 40 | 39 | 0.26 | 0.4 | 0.54 | 0.62 | 0.71 | 40 | 32 | 28 | 24 | 20 | 2 | QM12114
CAN1630N | MP | SPDT TRX | GPIO | DFN1.1*0.7-6L | 0.1 | 6 | 1.6 | 2.85 | 3.5 | 1.3 | 1.8 | VDD | 41 | 40 | 0.2 | 0.25 | 0.3 | 0.42 | 0.85 | 37 | 30 | 27 | 22 | 17 | 2 | RF1630/QM12112
CAN1630NR | MP | SPDT RX | GPIO | DFN1.1*0.7-6L | 0.4 | 6 | 1.6 | 2.85 1.8 | 4.5 | 1.2 | 1.8 | VDD | 36.5 36 | 35 34 | 0.23 0.33 | 0.26 0.37 | 0.30 0.40 | 0.36 0.47 | 0.55 0.64 | 36 36 | 30 30 | 28 28 | 24 24 | 17 17 | 1 | RF1630/QM12002 | MXD8625C | LTE TRX and NR RX

## Tuner
Part Number | 状态 | Function | Control | Package(mm) | Freq Range(GHz) |  | VDD |  |  | VIO/VCTL |  |  | Ron(Ω) | Coff(fF) | Vpk(V) | Pin-2-Pin |  | 说明
[5 empty] | LOW | HIGH | MIN | TYP | MAX | MIN | TYP | MAX
CAN1111 | \ | SPST | GPIO | QFN0.7*1.1-6L | 0.1 | 5 | 2.5 | 2.85 | 3.5 | 1.45 | 1.8 | - | 1.1 | 0.18 | 45
CAN1111H | Sampling | SPST | GPIO | QFN1.1*0.7-6L | 0.1 | 5 | 2.5 | 2.85 | 4.5 | 1.45 | 1.8 | 3.3 | 1.3 | 130 | 80 | QM13111
CAN1113 | \ | SP3T | GPIO | QFN1.5*1.1-10L | 0.1 | 3 | 2.5 | 2.85 | 4.8 | 1.45 | 1.8 | - | 1.1 | 0.18 | 45
CAN1114 | MP | SP4T | GPIO | QFN1.1*1.5-10L | 0.1 | 3 | 2.4 | 2.85 | 5 | 1.45 | 1.8 | 3.3 | 1.1 | 180 | 45 | QM13114 MXD8544A |  | 1114有3路VC，共8种状态
CAN1114B | MP | SP4T | GPIO | QFN1.1*1.5-10L | 0.1 | 3 | 2.5 | 2.85 | 4.5 | 1.45 | 1.8 | 3.3 | 1.1 | 200 | 45 | RF1694、MXD8545A/Q |  | 1114B有2路VC，共4种状态
CAN1119 | \ | SP4T | GPIO | LGA1.6*1.6-11L | 0.1 | 2.7 | 2.5 | 2.85 | 5 | 1.2 | 1.8 | VDD | 1.1 | 0.2 | 40
CAN1124E | \ | SP4T | MIPI | QFN1.5*1.1-10L | 0.1 | 3 | - | - | - | 1.65 | 1.8 | 1.95 | 1.5 | 0.14 | 53
CAN1141 | \ | SP2T | GPIO | QFN1.67*1.47-9L | 0.4 | 3 | 2.5 | 2.85 | 5 |  | 1.8 | 2.8 | 1.1 | 0.22 | 38 | RF1141A | MP
CAN1223 | \ | SPDT | GPIO | QFN1.385*1.485-8L | 0.3 | 3 | 2.5 | 2.85 | 4.5 | 1.2 | 1.8 | 3.3 | 1.2 | 0.24 | 38
CAN1245 | \ | SP4T | GPIO | QFN1.5*1.1-10L | 0.1 | 2.7 | 2.6 | 2.85 | 4.5 | 1.3 | 1.8 | 2.7 | 1 | 0.35 | 40
CAN1245A | \ | SP4T | GPIO | QFN1.5*1.1-10L | 0.1 | 2.7 | 2.5 | 2.85 | 4.5 | 1.3 | 1.8 | 2.7 | 2 | 0.22 | 35
CAN1471 | \ | 4*SPST | MIPI | QFN1.5*1.5-12L | 0.698 | 5 | 2.4 | 2.85 | 4.5 | 1.65 | 1.8 | 1.95 | 1.9 | 0.22 | 80
CAN1472 | MP | 4*SPST | MIPI | QFN1.5*1.1-10L | 0.1 | 5 | 2.4 | 2.85 | 3.6 | 1.65 | 1.8 | 2.5 | 1.2 | 200 | 55 | QM13141
CAN1472B | MP | 4*SPST | MIPI | QFN1.5*1.1-10L | 0.1 | 5 | - | - | - | 1.65 | 1.8 | 2.5 | 1.38 | 190 | 50 | QM13141 |  | 1.8V单路供电
CAN1515 | MP | SP4T | MIPI | QFN1.5*1.1-10L | 0.1 | 5 | - | - | - | 1.65 | 1.8 | 2.5 | 1 | 150 | 50 | QM13124C/QAT5515 |  | 1.8V单路供电
CAN1694 | \ | SP4T | GPIO | LGA1.1*1.5-10L | 0.5 | 2.7 | 2.5 | 2.85 | 5 | 1.3 | 1.8 | 3.3 | 1.3 | 0.15 | 42
CAN1694A | \ | SP4T | GPIO | QFN1.1*1.5-10L | 0.5 | 2.7 | 2.5 | 2.85 | 5 | 1.3 | 1.8 | 3.3 | 1.9 | 0.15 | 37.6 | RF1694A | MP
CAN1694B | \ | SPDT | GPIO | QFN1.1*1.5-10L | 0.7 | 2.7 | 2.6 | 2.85 | 4.5 | 1.3 | 1.8 | 2.7 | 0.6 | 缺失 | 40
CAN1694S | \ | SP4T | GPIO | QFN1.1*1.5-10L | 0.5 | 2.7 | 2.5 | 2.85 | 5 | 1.3 | 1.8 | 3.3 | 1.9 | 0.15 | 37.6

## GPS LNA
Part Number | Function | Package | Features | Pin-2-Pin |  |  | Status
CAN6177 | GNSS LNA | 1.5*1.0 | Dual Band L1&L5 ,Low NF, low power consumption (6.8mA) | NXP7005 | AW15045 |  | Sampling in Q4
CAN6107 | GNSS LNA | DFN1.1*0.7-6L | Low NF, low power consumption (3.7mA) | BGA725/824/524 | AW5025 | MXDLN16T | MP
CAN6107C | GNSS LNA | DFN1.1*0.7-6L | higher gain,Low NF, low power consumption (3.7mA) | BGA725/824/524 | AW5025 | MXDLN16T | MP

## Coming
Part Number | Function | Package | Features | Pin-2-Pin |  | Status
CAN1516 | MIPI SP4T tuner | QFN1.1*1.5 | 80 Vp, Sub-6GHz, low Coff | QM13346 | MXD8548DK | Sampling in Q3
CAN1471 | MIPI 4*SPST tuner | QFN1.1*1.5 | 80Vp, low Ron*Coff | QM13344 | MXD8548P | Sampling in Q3
CAN6551 | LNA Bank | LGA2.9*2.9 | low NF,high P1 |  | MXD83K5 | Sampling in Q1 2022
CAN6177 | GPS LNA | DFN1.1*0.7 | L1&L5 |  | AW15045 | Sampling in Q3
CAN7141 | LFEM | 2.0*1.6 | Low NF | MXD9126 |  | Sampling in Q1 2022
CAN7263 | LFEM | 2.8*2.6 | Low NF | MXD9128 |  | Sampliing in Q4
CAN6177 | GNSS LNA | 1.5*1.0 | Dual Band L1&L5 ,Low NF, low power consumption (6.8mA) | NXP7005 | AW15045 | Sampling in Q4
CAN8A41 | SP4T Tuner,GPIO | QFN1.1*1.5-10L | Low Harmonics, low Ron/Coff Tuner | QM13114 | MXD8544A | Sampling in Q1 2022